## Active Bill of Materials_1PCB-A
Line # | Designator | Quantity | Name | Description | Manufacturer | Manufacturer Part Number | Variant | Alternatives allowed | Manufacturer 1 | Manufacturer Part Number 1 | Manufacturer Lifecycle 1 | Supplier 1 | Supplier Part Number 1 | Supplier Order Qty 1 | Supplier Stock 1 | Supplier Unit Price 1 | Supplier Subtotal 1 | CurrentDate | CurrentTime | JLC
| NPN1, NPN2, NPN3, NPN4, NPN5, NPN6, NPN7, NPN8 | 8 | FID | [14 empty] | 10.11.2024 | 13:52:52
| R3, R4, R7, R9, R10 | 5 | 560R | Thick Film Resistors - SMD 560 Ohms 125 mW 0603 | ROHM Semicon | MCR03ERTF5600 |  | YES | Rohm | MCR03ERTF5600 | Volume Production | [6 empty] | 10.11.2024 | 13:52:52 | C224731
| S1, S2, S3, S4, S5 | 5 | UK-B0228-G5-160-JZ | No NO Gull Wing 50mA 6mm 100MΩ 100000 12V 160gf@±50gf -20℃~+70℃ 6mm 5mm Black Round Button Brick nogging SPST SMD Tactile Switches ROHS | USAKRO | UK-B0228-G5-160-JZ |  |  | Usakro | UK-B0228-G5-160-JZ | Unknown | [6 empty] | 10.11.2024 | 13:52:52 | C620316
| VR1 | 1 | XC6206P332MR | LOW DROPOUT REGULATORS(LDO) POSITIVE FIXED 680MV @ 100MA 6V 3.3V 200MA SOT-23-3L ROHS | Torex Semicon | XC6206P332MR |  |  | Torex | XC6206P332MR | Volume Production | [6 empty] | 10.11.2024 | 13:52:52 | C5446
| X26, X33, X34 | 3 | HDR 1x6 | Board-to-Board-Steckverbinder, 2.54 mm, 6 Kontakt(e), Stiftleiste 1-Reihig | WE | 61300611821 |  | YES | Wurth Electronics | 61300611821 | Volume Production | [6 empty] | 10.11.2024 | 13:52:52
| C5, C6 | 2 | 1uF | Multilayer Ceramic Capacitors MLCC - SMD/SMT, 1uF | Samsung Electro-Mechanics | CL21B105KBFNNNE |  | yes | Samsung | CL21B105KBFNNNE | Volume Production | Digikey | 1276-1029-1-ND | 2 | 826712 | 0.10263 | 0.20525 | 10.11.2024 | 13:52:52 | C28323
| C12, C14 | 2 | 4u7 | 16V 4.7uF X5R ±10% 0603 Multilayer Ceramic Capacitors MLCC - SMD/SMT ROHS | Murata Electronics | GRM188C81C475KE11D |  | yes | Murata | GRM188C81C475KE11D | Volume Production | Digikey | 490-13362-1-ND | 2 | 104313 | 0.21458 | 0.42916 | 10.11.2024 | 13:52:52 | C19666
| D1, D2, D3, D4, D5 | 5 | RED | Standard LEDs - SMD WL-SMCW SMDMono TpVw Waterclr 0805 Red | Wurth Elektronik | 150080RS75000 |  | YES | Wurth Electronics | 150080RS75000 | Volume Production | Digikey | 732-4984-1-ND | 5 | 28275 | 0.16793 | 0.83967 | 10.11.2024 | 13:52:52 | C84256
| R6, R13 | 2 | POT_50k_lin_9mm | Potentiometers PANEL CONTROL - 9MM-ST-CA 50 kohms 30 mm | Bourns | PTV09A-4030S-A503 |  |  | Bourns | PTV09A-4030S-A503 | Unknown | Digikey | PTV09A-4030S-A503-ND | 2 | 242 | 0.64375 | 1.29 | 10.11.2024 | 13:52:52
| R15 | 1 | 1k | Thick Film Resistors - SMD 1 kOhms 100mW 0603 1% | Yageo | RC0603FR-071KL |  | YES | Yageo | RC0603FR-071KL | Volume Production | Digikey | 311-1.00KHRCT-ND | 1 | 6123340 | 0.0933 | 0.0933 | 10.11.2024 | 13:52:52 | C21190
| X1, X2 | 2 | HDR 1x12 | Board-to-Board-Steckverbinder, 2.54 mm, 12 Kontakt(e), Stiftleiste 1-Reihig | WE | 61301211821 |  | YES | Wurth Electronics | 61301211821 | Unknown | Digikey | 732-61301211821-ND | 2 | 173 | 0.5971 | 1.19 | 10.11.2024 | 13:52:52
| X25 | 1 | HDR 1x2 | Board-to-Board-Steckverbinder, 2.54 mm, 2 Kontakt(e), Stiftleiste 1-Reihig | WE | 61300211821 |  | YES | Wurth Electronics | 61300211821 | Unknown | Digikey | 732-61300211821-ND | 1 | 948 | 0.37319 | 0.37319 | 10.11.2024 | 13:52:52
| L1 | 1 | 2u2 | Fixed Inductors 2.2uH 3.8A | Bourns | SRN5040TA-2R2M |  | yes | Bourns | SRN5040TA-2R2M | Unknown | Farnell | 2932125 | 1 | 1491 | 0.34 | 0.34 | 10.11.2024 | 13:52:52 | N/A
| R1, R2, R5, R8, R12, R14 | 6 | 100k | Thick Film Resistors - SMD 1/8watt 100Kohms 1% 100ppm | Vishay / Dale | CRCW0805100KFKEA |  | YES | Vishay | CRCW0805100KFKEA | Volume Production | Farnell | 1469860 | 10 | 166000 | 0.0241 | 0.241 | 10.11.2024 | 13:52:52 | C17407
| R18, R19, R20, R21, R22, R23 | 6 | 0R | Thick Film Resistors - SMD 1/10watt ZEROohm Jumper | Vishay | CRCW06030000Z0EA |  | YES | Vishay | CRCW06030000Z0EA | Unknown | Farnell | 1469739 | 10 | 758241 | 0.015 | 0.15 | 10.11.2024 | 13:52:52 | C21189
| X47 | 1 | B2B-XH | Connector Header Through Hole 2 position 0.098" (2.50mm) | JST | B2B-XH-A (LF)(SN) |  | YES | JST | B2B-XH-A(LF)(SN) | Volume Production | Farnell | 1516276 | 100 | 1192747 | 0.124 | 12.4 | 10.11.2024 | 13:52:52 | C158012
| C1, C2, C4, C8, C11, C13 | 6 | 100n | 100n_50V | AVX | 06031C104KAT2A |  | YES | Kyocera AVX | 06031C104KAT2A | Volume Production | Mouser | 581-06031C104KAT2A | 10 | 265390 | 0.05691 | 0.56911 | 10.11.2024 | 13:52:52 | C14663
| C3, C7 | 2 | 100nF | Multilayer Ceramic Capacitors MLCC - SMD/SMT, 100nF | YAGEO | CC0603KRX7R9BB104 |  | yes | Yageo | CC0603KRX7R9BB104 | Volume Production | Mouser | 603-CC603KRX7R9BB104 | 2 | 70471225 | 0.0933 | 0.18659 | 10.11.2024 | 13:52:52 | C14663
| C9, C10 | 2 | 22u | Aluminium Electrolytic Capacitors - SMD 22UF 16V HA SMD | Panasonic | EEE-HAC220WAR |  | NO | Panasonic | EEE-HAC220WAR | Volume Production | Mouser | 667-EEE-HAC220WAR | 2 | 6182 | 0.35453 | 0.70905 | 10.11.2024 | 13:52:52
| D6, D7 | 2 |  | 2-, 4-Channel ESD Protection for Super-Speed USB 3.0 Interface | Texas Instruments | TPD4EUSB30DQAR |  | NO | Texas Instruments | TPD4EUSB30DQAR | Volume Production | Mouser | 595-TPD4EUSB30DQAR | 2 | 53221 | 0.74637 | 1.49 | 10.11.2024 | 13:52:52
| D8, D9, D10 | 3 | 1N4148W-7-F | Diodes - General Purpose, Power, Switching SURFACE MOUNT FAST SWITCHING DIODE 2A | Diodes Incorporated | 1N4148W-7-F |  |  | Diodes | 1N4148W-7-F | Volume Production | Mouser | 621-1N4148W-F | 3 | 1079836 | 0.0933 | 0.27989 | 10.11.2024 | 13:52:52 | C81598
| IC1 | 1 | CP2102N-A02 | USB Interface IC USBXpress - USB to UART Bridge QFN28 | Silicon Labs | CP2102N-A02-GQFN20R |  | NO | Silicon Labs | CP2102N-A02-GQFN20R | Volume Production | Mouser | 634-CP2102NA02QFN20R | 1 | 75904 | 3.5 | 3.5 | 10.11.2024 | 13:52:52 | C969913
| L2, L3 | 2 | 120R | Chip Bead Inductors for Power Lines | Taiyo Yuden | FBMH1608HL121-T |  | YES | Taiyo Yuden | FBMH1608HL121-T | Volume Production | Mouser | 963-FBMH1608HL121-T | 2 | 53293 | 0.1586 | 0.31721 | 10.11.2024 | 13:52:52
| R16 | 1 | 33k | Thick Film Resistors - SMD 33 kOhms 100 mW 0603 5% | YAGEO | RC0603JR-0733KL |  | YES | Yageo | RC0603JR-0733KL | Volume Production | Mouser | 603-RC0603JR-0733KL | 1 | 413215 | 0.0933 | 0.0933 | 10.11.2024 | 13:52:52 | C4216
| R17 | 1 | 22k | Thick Film Resistors - SMD 22kOhms 1/10W 0603 1% | YAGEO | RC0603FR-7W22KL |  | YES | Yageo | RC0603FR-7W22KL | Unknown | Mouser | 603-RC0603FR-7W22KL | 1 | 34582 | 0.0933 | 0.0933 | 10.11.2024 | 13:52:52 | C31850
| X41, X42, X43, X66 | 4 | HDR 1x2 | Board-to-Board-Steckverbinder, 2.54 mm, 2 Kontakt(e), Stiftleiste 1-Reihig | Samtec | TSW-102-07-T-S |  | YES | Samtec | TSW-102-07-T-S | Volume Production | Mouser | 200-TSW10207TS | 4 | 66878 | 0.0933 | 0.37319 | 10.11.2024 | 13:52:52
| X44, X46 | 2 | 10118193-0001LF | MicroUSB-B-SMT | Amphenol ICC (FCI) | 10118193-0001LF |  |  | Amphenol Communications Solutions | 10118193-0001LF | Unknown | Mouser | 649-10118193-0001LF | 2 | 33912 | 0.47581 | 0.95163 | 10.11.2024 | 13:52:52
| X45 | 1 | FTSH-107-01-L-DV-K | Pin Header 2x5, 1.27mm (50mil), SMD, Keying Shroud | Samtec | FTSH-105-01-L-DV-K |  |  | Samtec | FTSH-105-01-L-DV-K | Volume Production | Mouser | 200-FTSH10501LDVK | 1 | 27208 | 2.31 | 2.31 | 10.11.2024 | 13:52:52