## Active Bill of Materials_500PCB
Line # | Designator | Quantity | Name | Description | Manufacturer | Manufacturer Part Number | BOM Status Details | Variant | Alternatives allowed | Manufacturer 1 | Manufacturer Part Number 1 | Manufacturer Lifecycle 1 | Supplier 1 | Supplier Part Number 1 | Supplier Order Qty 1 | Supplier Stock 1 | Supplier Unit Price 1 | Supplier Subtotal 1 | CurrentDate | CurrentTime | JLC
| C9, C10 | 2 | 8.2pF | Multilayer Ceramic Capacitors MLCC - SMD/SMT 0402 8.0pF 50volts C0G +/-0.5pF | Guangdong Fenghua Advanced Tech | 0603CG8R2C500NT | No solutions |  | YES | [9 empty] | 10.11.2024 | 11:22:18 | C1685
| NPN1, NPN2, NPN3 | 3 | FID |  |  |  | No solutions | [11 empty] | 10.11.2024 | 11:22:18
| R4 | 1 | 100k | Thick Film Resistors - SMD 63mW 100Kohms 1% | Vishay | RC0402FR-07100KL | No solutions |  | YES | [9 empty] | 10.11.2024 | 11:22:18 | C60491
| Y1 | 1 | 8MHz ±20ppm 20pF | 8MHz SMD Crystal Resonator 20pF ±10ppm ±50ppm -40℃~+85℃ SMD5032-2P Crystals ROHS | Yangxing Tech | X50328MSB2GI | Selected MPN(s) have no suppliers, No MPN ranked, No suppliers |  |  | YXC | X50328MSB2GI | Volume Production | [6 empty] | 10.11.2024 | 11:22:18 | C115962
| Y2 | 1 | 32.768KHz ±20ppm 12.5pF | 32.768kHz SMD Crystal Resonator 12.5pF 70kΩ ±20ppm -40℃~+85℃ SMD3215-2P Crystals ROHS | Seiko Epson | Q13FC1350000400 | Selected MPN(s) have no suppliers, No MPN ranked, No suppliers |  |  | Epson | Q13FC1350000400 | Volume Production | [6 empty] | 10.11.2024 | 11:22:18 | C32346
| C1, C2, C3, C5 | 4 | 100nF | X7R 100nF ±10% 16V 0402 Multilayer Ceramic Capacitors MLCC - SMD/SMT ROHS | Samsung Electro-Mechanics | CL05B104KO5NNNC | No MPN ranked |  | yes | Samsung | CL05B104KO5NNNC | Volume Production | Arrow Electronics | CL05B104KO5NNNC | 2000 | 13424183 | 0.00205 | 4.11 | 10.11.2024 | 11:22:18 | C1525
| C7, C8 | 2 | 22pF | Chip capacitors | Samsung Electro-Mechanics | CL10C220JB8NNNC | No MPN ranked |  | YES | Samsung | CL10C220JB8NNNC | Volume Production | Digikey | 1276-1023-1-ND | 1000 | 10527 | 0.01174 | 11.74 | 10.11.2024 | 11:22:18 | C1653
| R2 | 1 | 0R | Thick Film Resistors - SMD 1/10watt ZEROohm Jumper | Vishay | CRCW06030000Z0EA | No MPN ranked |  | YES | Vishay | CRCW06030000Z0EA | Unknown | Digikey | 541-0.0GCT-ND | 500 | 1752652 | 0.00692 | 3.46 | 10.11.2024 | 11:22:18 | C21189
| X1, X2 | 2 | HDR 1x12 | Board-to-Board-Steckverbinder, 2.54 mm, 12 Kontakt(e), Stiftleiste 1-Reihig | WE | 61301211121 | No MPN ranked |  | YES | Wurth Electronics | 61301211121 | Volume Production | Digikey | 732-5323-ND | 1000 | 1819 | 0.25936 | 259.36 | 10.11.2024 | 11:22:18
| C4 | 1 | 1uF | X5R 25V ±10% 1uF 0402 Multilayer Ceramic Capacitors MLCC - SMD/SMT ROHS | Samsung Electro-Mechanics | CL05A105KA5NQNC | No MPN ranked |  | yes | Samsung | CL05A105KA5NQNC | Volume Production | Farnell | 4539039 | 500 | 9700 | 0.034 | 17 | 10.11.2024 | 11:22:18 | C52923
| X3, X4, X5 | 3 | HDR 1x6 | Board-to-Board-Steckverbinder, 2.54 mm, 6 Kontakt(e), Stiftleiste 1-Reihig | WE | 61300611121 | No MPN ranked |  | YES | Wurth Electronics | 61300611121 | Volume Production | Farnell | 2356158 | 1500 | 3523 | 0.156 | 234 | 10.11.2024 | 11:22:18
| IC1 | 1 | STM32G070CBT6 | ARM Mikrocontroller - MCU Mainstream Value line, Arm Cortex-M0+ MCU 128 Kbytes of Flash 36 Kbytes RAM, 64 | STMicroelectronics | STM32G070CBT6 | No MPN ranked |  |  | STMicroelectronics | STM32G070CBT6 | Volume Production | Future Electronics | 6112936 | 500 | 3215 | 1.04 | 517.8 | 10.11.2024 | 11:22:18 | C529338
| X7 | 1 | HDR 1x2 | Board-to-Board-Steckverbinder, 2.54 mm, 2 Kontakt(e), Stiftleiste 1-Reihig | Samtec | TSW-102-07-T-S | No MPN ranked |  | YES | Samtec | TSW-102-07-T-S | Volume Production | Newark | 12P1261 | 500 | 1154 | 0.03359 | 16.79 | 10.11.2024 | 11:22:18
| D1 | 1 | RED | Standard LEDs - SMD WL-SMCW SMDMono TpVw Waterclr 0805 Red | Wurth Elektronik | 150080RS75000 | No MPN ranked |  | YES | Wurth Electronics | 150080RS75000 | Volume Production | Rs | 8154225P | 500 | 5350 | 0.109 | 54.5 | 10.11.2024 | 11:22:18 | C84256
| R1 | 1 | 130R | Dickfilmwiderstände - SMD 1/8watt 130ohms 1% 100ppm | Vishay / Dale | CRCW0805130RFKEA | No MPN ranked |  | YES | Vishay | CRCW0805130RFKEA | Volume Production | Rs | 6790879 | 500 | 5400 | 0.009 | 4.5 | 10.11.2024 | 11:22:18 | C17437